## Glossary
Glossary
NZEGGE | New Zealand Energy Greenhouse Gas Emissions - MBIE publication
ENZ | Energy in New Zealand 2016
MBIE | Ministry of Business, Innovation and Employment
EECA | The Energy Efficiency and Conservation Authority
MfE | Ministry for the Environment
CO2-e | Carbon Dioxide equivalent

## Contents
2016 greenhouse gas voluntary guidance
Table of Contents
Glossary
Scope 1 emission factors
Scope 1 EFs - Stationary fuel combustion
Scope 1 - Uncertainties
Scope 1 EFs - Transport fuels
Scope 1 EFs - Transport by distance
Scope 1 EFs - Taxis and rental cars
Scope 1 EFs - Refrigerants
Scope 2 emission factors
Scope 2 EFs - Electricity
Scope 3 emission factors
Scope 3 EFs - Transmission and distribution losses
Scope 3 EFs - Air travel
Scope 3 EFs - Waste to landfill
Background tables
Calorific values for EFs
EECA_Average by engine size

## Scope 1 Stationary fuels
Scope 1: Fuel combustion
Fuel combustion emision factors (fuels used for stationary combustion) - 2014
Emission Source | User | Unit | Emission factor Total CO2-e (kg CO2-e/unit) | Emission factor CO2 (kg CO2/unit) | Emission factor CH4 (kg CO2-e/unit) | Emission factor N2O (kg CO2-e/unit) | Uncertainty Total CO2-e
Stationary Combustion
Coal - Bituminous | Residential | Kg | 2.8882 | 2.6627 | 0.21285 | 0.012686 | 4.903%
Coal - Sub-Bituminous | Residential | Kg | 2.1492 | 1.9862 | 0.15384 | 0.0091689 | 4.829%
Coal - Lignite | Residential | Kg | 1.5366 | 1.4213 | 0.10876 | 0.0064823 | 4.801%
Coal - Default* | Residential | Kg | 1.9099 | 1.7654 | 0.13637 | 0.0081277 | 4.829%
Distributed Natural Gas | Commercial | KWh | 0.19422 | 0.19371 | 0.000405 | 9.6552e-05 | 2.396%
|  | GJ | 53.9486 | 53.8093 | 0.1125 | 0.02682 | 2.396%
Coal - Bituminous | Commercial | Kg | 2.6824 | 2.6627 | 0.0070951 | 0.012686 | 3.485%
Coal - Sub-Bituminous | Commercial | Kg | 2.0005 | 1.9862 | 0.005128 | 0.0091689 | 3.485%
Coal - Lignite | Commercial | Kg | 1.4314 | 1.4213 | 0.0036254 | 0.0064823 | 3.485%
Coal - Default* | Commercial | Kg | 1.9507 | 1.9367 | 0.0050018 | 0.0089433 | 3.485%
Diesel | Commercial | Litre | 2.6876 | 2.672 | 0.0091204 | 0.0065229 | 0.5391%
LPG** | Commercial | Kg | 3.0287 | 3.0213 | 0.0059375 | 0.0014155 | 0.5089%
Heavy Fuel Oil | Commercial | Litre | 3.0247 | 3.0081 | 0.0096914 | 0.0069313 | 0.5348%
Light Fuel Oil | Commercial | Litre | 2.9619 | 2.9455 | 0.0096036 | 0.0068685 | 0.5357%
Distributed Natural Gas | Industry | KWh | 0.19389 | 0.19371 | 8.1e-05 | 9.6552e-05 | 2.398%
|  | GJ | 53.8586 | 53.8093 | 0.0225 | 0.02682 | 2.398%
Coal - Bituminous | Industry | Kg | 2.6824 | 2.6627 | 0.0070951 | 0.012686 | 3.485%
Coal - Sub-Bituminous | Industry | Kg | 2.0005 | 1.9862 | 0.005128 | 0.0091689 | 3.485%
Coal - Lignite | Industry | Kg | 1.4314 | 1.4213 | 0.0036254 | 0.0064823 | 3.485%
Coal - Default* | Industry | Kg | 2.3029 | 2.2861 | 0.0060145 | 0.010754 | 3.491%
Diesel | Industry | Litre | 2.6812 | 2.672 | 0.0027361 | 0.0065229 | 0.5154%
LPG** | Industry | Kg | 3.0239 | 3.0213 | 0.0011875 | 0.0014155 | 0.5005%
Heavy Fuel Oil | Industry | Litre | 3.0144 | 3.0081 | 0.0029074 | 0.0034657 | 0.5046%
Light Fuel Oil | Industry | Litre | 2.9518 | 2.9455 | 0.0028811 | 0.0034343 | 0.5047%
Wood | Industry*** | Kg | 0.014961 | 1.003 | 0.005778 | 0.0091832 | 36.26%
Wood | Fireplaces**** | Kg | 0.066963 | 1.003 | 0.05778 | 0.0091832 | 43.68%
Rounding to 3 significant figures. Uncertainties included to give sense of accuracy/sensitivity. See the tab "scope 1 uncertainties" for uncertanities by individual gas.
* The default coal emisson factor should be used if it is not possible to identify the specific type of coal. Note, the default for industrial use of coal does not include coal used by the dairy industry as it is expected this sector would know the type of coal it consumes.
** LPG-use data in litres can be converted to kilograms by miltiplying by the specific gravity of 0.536 kg/l.
*** It is not expected that many commercial or industrial users will burn wood in fireplaces but this emisson factor has been provided for completeness. It is the default residential emission factor.
**** The total CO2-e emission factor for wood only includes CH4 and N2O emissions. This is based on ISO 14064-1 and The GHG Protocol reporting requirements for combustion of biomass as scope 1 emissions. CO2 emissions, from the combustion of biologically sequestered carbon, are reported separately. | [7 empty] | Source: Energy in New Zealand 2014 Web Tables, Coal Consumption - Sectorial Breakdown for 2014 (TJ) (Table 7)
[11 empty] | ANZSIC 20061 | Bituminous | Sub-Bituminous | Lignite | Total
[9 empty] | Energy Transformation of which: |  |  | 145.7468 | 34241.3891 | 186.9761 | 34574.112
|  | Exclude Dairy | [6 empty] | Electricity Generation |  | D2611 | 0 | 13217.4391 | 0 | 13217.4391
Coal default | TJ | Industrial | Commercial | Residential |  |  |  |  | Cogeneration |  | n.a. | 0 | 7579.1459 | 186.9761 | 7766.1219
Bituminous coal used | 5661.385 | 5613.4074 | 36.745 | 11.2326 |  |  |  |  | Other Transformation |  | n.a. | 0 | 11807.3398 | 0 | 11807.3398
Sub-Bituminous coal used | 5048.8122 | 3901.9545 | 949.0648 | 197.7929 |  |  |  |  | Losses and Own Use |  | n.a. | 145.7468 | 1637.4644 | 0 | 1783.2112
Lignite coal used | 1390.4012 | 1091.2369 | 142.8961 | 156.2682 |  |  |  |  | Agriculture | Consumer Energy | A01, A02 & A05 | 65.6182 | 1600.2203 | 17.9975 | 1683.836
[9 empty] | Industrial use of which: |  |  | 5796.0569 | 13832.9356 | 4297.0081 | 23926.0006
| CO2-e | CO2 | CH4 | N2O | Check |  |  |  | Mining |  | B | 0 | 0 | 0 | 0
Coal (commercial) - default | 1.9507 | 1.9367 | 0.0050018 | 0.0089433 | 0 |  |  |  | Steel manufacturing |  | C211 | 0 | 0 | 0 | 0
Coal (industrial) - default | 2.3029 | 2.2861 | 0.0060145 | 0.010754 | 0 |  |  |  | Non-Steel Metal manufacturing |  | C213 | 0 | 0 | 0 | 0
Coal (residential) - default | 1.9099 | 1.7654 | 0.13637 | 0.0081277 | 0 |  |  |  | Metal Product manufacturing |  | C22, C212 & C214 | 0 | 0 | 0 | 0
Default coal factors are calculated by taking the weighted average of bituminous, sub-bituminous and lignite emissions factors, weighted by gross TJ of each used. | [8 empty] | Wood, Pulp and Paper Product manufacturing |  | C14 & C15 | 7.4386 | 633.6886 | 9.6322 | 650.7595
[9 empty] | Non-Metallic Mineral Product manufacturing |  | C20 | 3650.284 | 1461.5904 | 11.174 | 5123.0484
Source for default coal calculations: | [8 empty] | Chemical Product manufacturing |  | C18 | 0 | 1.4725 | 0 | 1.4725
Energy in New Zealand 2015 (web tables) | [8 empty] | Meat manufacturing |  | C111 & C112 | 81.3767 | 1029.4903 | 969.2081 | 2080.0751
http://www.med.govt.nz/sectors-industries/energy/pdf-docs-library/energy-data-and-modelling/data/Coal.xls | [8 empty] | Dairy manufacturing |  | C113 | 182.6495 | 9930.9811 | 3205.7713 | 13319.4019
Coal Consumption - Sectorial Breakdown for 2014 (TJ) (Table 7) | [8 empty] | Other Food Product manufacturing |  | C112, C114 - C122 | 3.794 | 702.8438 | 101.0698 | 807.7077
[9 empty] | Textile, Leather, Clothing, Footwear manufacturing |  | C13 | 0 | 69.0472 | 0 | 69.0472
[9 empty] | Mechanical/Electrical Equipment manufacturing |  | C23-C24 | 0 | 3.8216 | 0 | 3.8216
[9 empty] | Furniture and Other manufacturing |  | C25 | 1870.5141 | 0 | 0 | 1870.5141
[9 empty] | Building and Construction |  | E | 0 | 0 | 0.15265 | 0.15265
[9 empty] | Gas and water supply, sewerage and drainage services |  | D27-D28 | 0 | 0 | 0 | 0
[9 empty] | Commercial use of which: |  |  | 36.745 | 949.0648 | 142.8961 | 1128.7058
[9 empty] | Health Care and Social Assistance |  | Q | 1.1053 | 86.3846 | 55.1068 | 142.5967
[9 empty] | Education and Training |  | P | 0 | 26.4703 | 1.8776 | 28.3479
[9 empty] | Other Services2 |  | D28-29,F-S excl P,Q | 35.6397 | 836.2099 | 85.9117 | 957.7612
[9 empty] | Transport |  | n.a. | 8.6336 | 6.8011 | 0 | 15.4347
[9 empty] | Residential |  | n.a. | 11.2326 | 197.7929 | 156.2682 | 365.2938
[9 empty] | Total Consumer Energy (observed) |  |  | 5918.2862 | 16586.8147 | 4614.1699 | 27119.2709
Source:
Energy Information and Modelling Group
Ministry of Business, Innovation and Employment

## Scope 1 Uncertainties
Scope 1 stationary combustion: uncertainties - 2014
| CO2 | CH4 | N2O
Solid | 3.5% | 50% | 50%
Liquid | 0.5% | 50% | 50%
Gaseous | 2.4% | 50% | 50%
Biomass |  | 50% | 50%
Emission Source | User | Unit | Percentage Uncertainty Total CO2-e | Absolute Unceratinty Total CO2-e (kg CO2-e/unit) | Absolute Unceratinty CO2 (kg CO2/unit) | Absolute Uncertainty CH4 (kg CO2-e/unit) | Absolute Uncertainty N2O (kg CO2-e/unit)
Stationary Combustion
Coal - Bituminous | Residential | kg | 4.903% | 0.1416 | 0.093193 | 0.10643 | 0.006343
Coal - Sub-Bituminous | Residential | kg | 4.829% | 0.10378 | 0.069518 | 0.07692 | 0.0045844
Coal - Lignite | Residential | kg | 4.801% | 0.073774 | 0.049746 | 0.054382 | 0.0032412
Distributed Natural Gas | Commercial | KWh | 2.396% | 0.0046538 | 0.0046491 | 0.0002025 | 4.8276e-05
|  | GJ | 2.396% | 1.2927 | 1.2914 | 0.05625 | 0.01341
Coal - Bituminous | Commercial | Kg | 3.485% | 0.093476 | 0.093193 | 0.0035475 | 0.006343
Coal - Sub-Bituminous | Commercial | Kg | 3.485% | 0.069716 | 0.069518 | 0.002564 | 0.0045844
Coal - Lignite | Commercial | Kg | 3.485% | 0.049885 | 0.049746 | 0.0018127 | 0.0032412
Diesel | Commercial | Litre | 0.5391% | 0.014489 | 0.01336 | 0.0045602 | 0.0032615
LPG | Commercial | Kg | 0.5089% | 0.015412 | 0.015107 | 0.0029688 | 0.00070775
Heavy Fuel Oil | Commercial | Litre | 0.5348% | 0.016177 | 0.01504 | 0.0048457 | 0.0034657
Light Fuel Oil | Commercial | Litre | 0.5357% | 0.015867 | 0.014727 | 0.0048018 | 0.0034343
Distributed Natural Gas | Industry | KWh | 2.396% | 0.0046538 | 0.0046491 | 0.0002025 | 4.8276e-05
|  | GJ | 2.396% | 1.2927 | 1.2914 | 0.05625 | 0.01341
Coal - Bituminous | Industry | Kg | 3.485% | 0.093476 | 0.093193 | 0.0035475 | 0.006343
Coal - Sub-Bituminous | Industry | Kg | 3.485% | 0.069716 | 0.069518 | 0.002564 | 0.0045844
Coal - Lignite | Industry | Kg | 3.485% | 0.049885 | 0.049746 | 0.0018127 | 0.0032412
Diesel | Industry | Litre | 0.5154% | 0.01382 | 0.01336 | 0.0013681 | 0.0032615
LPG | Industry | Kg | 0.5005% | 0.015135 | 0.015107 | 0.00059375 | 0.00070775
Heavy Fuel Oil | Industry | Litre | 0.5046% | 0.015209 | 0.01504 | 0.0014537 | 0.0017328
Light Fuel Oil | Industry | Litre | 0.5047% | 0.014897 | 0.014727 | 0.0014405 | 0.0017171
Wood | Industry | Kg | 36.26% | 0.0054248 |  | 0.002889 | 0.0045916
Wood | Fireplaces* | Kg | 43.68% | 0.029253 |  | 0.02889 | 0.0045916
Emission Source | User | Unit | Percentage Uncertainty Total CO2-e | Absolute Unceratinty Total CO2-e (kg CO2-e/unit) | Absolute Unceratinty CO2 (kg CO2/unit) | Absolute Uncertainty CH4 (kg CO2-e/unit) | Absolute Uncertainty N2O (kg CO2-e/unit)
Transport Fuels
Regular Petrol | Mobile use | Litre | 1.77% | 0.04311 | 0.011661 | 0.012275 | 0.039646
Premium Petrol | Mobile use | Litre | 1.781% | 0.043301 | 0.011632 | 0.012336 | 0.039843
Diesel | Mobile use | Litre | 0.9243% | 0.025121 | 0.01336 | 0.0017785 | 0.0212
LPG | Mobile use | Litre | 1.285% | 0.021135 | 0.0080186 | 0.01954 | 0.00075135
Marine Diesel | Mobile use | Litre
Heavy Fuel Oil | Mobile use | Litre | 0.6342% | 0.019266 | 0.01504 | 0.003392 | 0.011552
Light Fuel Oil | Mobile use | Litre | 0.6371% | 0.018954 | 0.014727 | 0.0033613 | 0.011448
Source:
Energy Information and Modelling Group
Ministry of Business, Innovation and Employment

## Scope 1 Transport fuels
Scope 1: Transport fuels
Fuel combustion emission factors (transport fuels) – 2014
Emission Source | User | Unit | Emission factor Total CO2-e (kg CO2-e/unit) | Emission factor CO2 (kg CO2/unit) | Emission factor CH4 (kg CO2-e/unit) | Emission factor N2O (kg CO2-e/unit) | Uncertainty Total CO2-e
Transport Fuels
Regular Petrol | Mobile use | Litre | 2.436 | 2.3321 | 0.024551 | 0.079291 | 1.77%
Premium Petrol | Mobile use | Litre | 2.4308 | 2.3264 | 0.024673 | 0.079685 | 1.781%
Petrol - Default* | Mobile use | Litre | 2.4349 | 2.3309 | 0.024576 | 0.079373 | 1.781%
Diesel | Mobile use | Litre | 2.7179 | 2.672 | 0.003557 | 0.042399 | 0.9243%
LPG | Mobile use | Litre | 1.6443 | 1.6037 | 0.03908 | 0.0015027 | 1.285%
Marine Diesel | Mobile use | Litre
Heavy Fuel Oil | Mobile use | Litre | 3.0379 | 3.0081 | 0.006784 | 0.023104 | 0.6342%
Light Fuel Oil | Mobile use | Litre | 2.9751 | 2.9455 | 0.0067226 | 0.022895 | 0.6371%
* The default petrol emission factor should be used if it is not possible to distinguish between regular and premium petrol use
Petrol default | PJ
Regular petrol used | 84.2805
Premium petrol used | 21.9381
| CO2-e | CO2 | CH4 | N2O | Check
Petrol - default | 2.4349 | 2.3309 | 0.024576 | 0.079373 | 0
Default petrol factor is calculated by taking the weighted average of regular and premium emissions factors, weighted by PJ of each used.
Source for default petrol calculation:
Energy in New Zealand 2016 (web tables)
http://www.mbie.govt.nz/info-services/sectors-industries/energy/energy-data-modelling/publications/energy-in-new-zealand
Oil supply, transformation and demand (gross petajoules - PJ)
Source:
Energy Information and Modelling Group
Ministry of Business, Innovation and Employment

## Scope 1 Transport by distance
Scope 1: Transport (by distance)
Transport emission factors (based on distance travelled) – 2014
Vehicle Class Size * | Unit | Real world' petrol fuel use estimate (L/100km) | Emission factor Total CO2-e (kg CO2-e/unit) | Emission factor CO2 (kg CO2/unit) | Emission factor CH4 (kg CO2-e/unit) | Emission factor N2O (kg CO2-e/unit)
Car - (<1350 cc) | Km | 8.15 | 0.19844 | 0.18997 | 0.002003 | 0.0064689
Car - (1350 - <1600 cc) | Km | 7.81 | 0.19016 | 0.18205 | 0.0019194 | 0.006199
Car - (1600 - <2000 cc) | Km | 8.58 | 0.20891 | 0.19999 | 0.0021086 | 0.0068102
Car - (2000 - <3000 cc) | Km | 9.72 | 0.23667 | 0.22657 | 0.0023888 | 0.007715
Car - (3000 - <4000 cc) | Km | 11.4 | 0.27758 | 0.26573 | 0.0028017 | 0.0090485
Petrol hybrids (<2000 cc) | Km | 4.2024 | 0.10232 | 0.097956 | 0.0010328 | 0.0033356
Petrol hybrids (2000 - <4000cc cc) | Km | 6.0163 | 0.14649 | 0.14024 | 0.0014786 | 0.0047753
Car - Default * | Km | 8.58 | 0.20891 | 0.19999 | 0.0021086 | 0.0068102
Example (representative) vehicle models for each of the size classes are: Small = Toyota Echo, Medium = Honda Accord, Large = Holden Commodore.
* | The default emission factor should be used if vehicle size class can not be determined.
Background data
Emission Source | Real world PETROL fuel use estimate (L/100km) | Litres per km | Petrol kg CO2-e / litre | Petrol CO2 (kg CO2/litre) | Petrol CH4 (kg CO2-e /litre) | Petrol N2O (kg CO2-e/litre) | Emission Factor (kg CO2-e/km) | Emission factor CO2 (kg CO2/unit) | Emission factor CH4 (kg CO2-e/unit) | Emission factor N2O (kg CO2-e/unit)
Car - (<1350 cc) | 8.15 | 0.0815 | 2.4349 | 2.3309 | 0.024576 | 0.079373 | 0.19844 | 0.18997 | 0.002003 | 0.0064689
Car - (1350 - <1600 cc) | 7.81 | 0.0781 | 2.4349 | 2.3309 | 0.024576 | 0.079373 | 0.19016 | 0.18205 | 0.0019194 | 0.006199
Car - (1600 - <2000 cc) | 8.58 | 0.0858 | 2.4349 | 2.3309 | 0.024576 | 0.079373 | 0.20891 | 0.19999 | 0.0021086 | 0.0068102
Car - (2000 - <3000 cc) | 9.72 | 0.0972 | 2.4349 | 2.3309 | 0.024576 | 0.079373 | 0.23667 | 0.22657 | 0.0023888 | 0.007715
Car - (3000 - <4000 cc) | 11.4 | 0.114 | 2.4349 | 2.3309 | 0.024576 | 0.079373 | 0.27758 | 0.26573 | 0.0028017 | 0.0090485
Petrol hybrids (<2000 cc) | 4.2024 | 0.042024 | 2.4349 | 2.3309 | 0.024576 | 0.079373 | 0.10232 | 0.097956 | 0.0010328 | 0.0033356
Petrol hybrids (2000 - <4000cc cc) | 6.0163 | 0.060163 | 2.4349 | 2.3309 | 0.024576 | 0.079373 | 0.14649 | 0.14024 | 0.0014786 | 0.0047753
Source:
Real world petrol fuel use estimate sourced from Ministry of Transport.
http://atrf.info/papers/2015/files/ATRF2015_Resubmission_9.pdf
Petrol Hybrid data - EECA

## Scope 1 Taxi and rental cars
Scope 3: Taxis and rental cars
Emission factors for travel in petrol taxis and rental cars (based on distance travelled) – 2014
Emission Source | Unit | Emission factor Total CO2-e (kg CO2-e/unit)
Rental car - (<1350 cc) | Km | 0.19844
Rental car - (1350 - <1600 cc) | Km | 0.19016
Rental car - (1600 - <2000 cc) | Km | 0.20891
Rental Car - (2000 - <3000 cc) | Km | 0.23667
Rental car - (3000 - <4000 cc) | Km | 0.27758
Rental car - Petrol hybrid (<2000cc) | Km | 0.10232
Rental car - Petrol hybrid (2000- <4000cc) | Km | 0.14649
Rental car - Default * | Km | 0.20891
Taxi travel - Distance travelled | Km | 0.19954
Taxi travel - Dollars spent (GST inclusive) | $ | 0.066513
* The default emission factor should be used if the vehicle size class of rental cars cannot be determined.
Background information
Emission Source | Real world PETROL fuel use estimate (L/100km) | Litres per km | Petrol emission factor (kg CO2-e / litre) | Emission Factor (kg CO2-e/km)
Car - (<1350 cc) | 8.15 | 0.0815 | 2.4349 | 0.19844
Car - (1350 - <1600 cc) | 7.81 | 0.0781 | 2.4349 | 0.19016
Car - (1600 - <2000 cc) | 8.58 | 0.0858 | 2.4349 | 0.20891
Car - (2000 - <3000 cc) | 9.72 | 0.0972 | 2.4349 | 0.23667
Car - (3000 - <4000 cc) | 11.4 | 0.114 | 2.4349 | 0.27758
Rental car - Petrol hybrid (<2000cc) | 4.2024 | 0.042024 | 2.4349 | 0.10232
Rental car - Petrol hybrid (2000- <4000cc) | 6.0163 | 0.060163 | 2.4349 | 0.14649
Taxis $ Value
Based on a National Average Tariff of $3.00 per km. | 3
Taxis, kg CO2-e per $ spent | 0.066513 | kg CO2-e/$ = kg CO2-e/km / $/km
Source:
Real world petrol use - Ministry of Transport
http://atrf.info/papers/2015/files/ATRF2015_Resubmission_9.pdf
National average tariff - Taxicharge
Petrol Hybrid data - EECA

## Scope 1 Refrigerants
Scope 1: Refrigerants
Default refrigerant charges and emission factors for refrigeration and air conditioning equipment
Guidance on method choice
Refrigeration unit type | Default refrigerant charge (kg) | Default leakage rate (operating – ALR) | Default leakage rate (installation – AEF)1 | Method A | Method B | Method C
Small refrigerator or freezer (up to 150 litres)2 | 0.07 | 0.03 | Not applicable | Unnecessary | Recommended | Acceptable
Medium refrigerator or freezer | 0.11 | 0.03 | Not applicable | Unnecessary | Recommended | Acceptable
(up to 300 litres)
Large refrigerator or freezer | 0.15 | 0.03 | Not applicable | Unnecessary | Recommended | Acceptable
(more than 300 litres)
Small commercial stand-alone chiller (up to 300 litres) | 0.25 | 0.08 | Not applicable | Recommended | Acceptable | Screening method only | Detailed 100-year global warming potentials for various refrigerant mixtures[1]
Medium commercial stand-alone chiller (up to 500 litres) | 0.45 | 0.08 | Not applicable | Recommended | Acceptable | Screening method only | NOTE: Total GWP has been calculated using AR4 GWPs
Large commercial stand-alone chiller (more than 500 litres) | 0.65 | 0.08 | Not applicable | Recommended | Acceptable | Screening method only | Refrigerant type (trade name) | HFC-23 | HFC-32 | HFC-125 | HFC-134a | HFC-143a | HFC-152a | PFC-218 | Other* | Total GWP
Small commercial stand-alone freezer (up to 300 litres) | 0.2 | 0.08 | Not applicable | Recommended | Acceptable | Screening method only | GWP 100yr | 14800 | 675 | 3500 | 1430 | 4470 | 124 | 8830 | 0
Medium commercial stand-alone freezer (up to 500 litres) | 0.3 | 0.08 | Not applicable | Recommended | Acceptable | Screening method only | R23 | 1 | [7 empty] | 14800
Large commercial stand-alone freezer (more than 500 litres) | 0.45 | 0.08 | Not applicable | Recommended | Acceptable | Screening method only | R22 (HCFC-22) | [7 empty] | 1 | 1810
Water coolers | 0.04 | 0.03 | Not applicable | Unnecessary | Recommended | Acceptable | R134a |  |  |  | 1 |  |  |  |  | 1430
Dehumidifiers | 0.17 | 0.03 | Not applicable | Unnecessary | Recommended | Acceptable | R403B: 5% R290, 56% R22, 39% R218 | [6 empty] | 0.39 | 0.61 | 3444
Small self-contained air conditioners (window mounted or through-the-wall) | 0.2kg per kW cooling capacity | 0.01 | 0.005 | Recommended | Acceptable | Screening method only | R404A: 44% R125, 52% R143a, 4% R134a |  |  | 0.44 | 0.04 | 0.52 |  |  |  | 3922
Non-ducted and ducted split commercial air conditioners | 0.25kg per kW cooling capacity | 0.03 | 0.005 | Recommended | Acceptable | Screening method only | R407C: 23% R32, 25% R125, 52% R134a |  | 0.23 | 0.25 | 0.52 |  |  |  |  | 1774
(up to 20kW) | [6 empty] | R408A: 7% R125, 46% 143a, 47% R22 |  |  | 0.07 |  | 0.46 |  |  | 0.47 | 2301
Commercial air conditioning | wide range | Wide range | Wide range | Recommended | Unacceptable | Unacceptable | R410A: 50% R32, 50% R125 |  | 0.5 | 0.5 | [5 empty] | 2088
(above 20kW) | [6 empty] | R413A: 9% R218, 88% R134a, 3% R600a |  |  |  | 0.88 |  |  | 0.09 | 0.03 | 2053
Cars/vans | 0.7 | 0.1 | Not applicable | Unnecessary | Recommended | Acceptable | R416A: 59% R134a, 39.5% R124,1.5% R600 |  |  |  | 0.59 |  |  |  | 0.41 | 844
Trucks | 1.2 | 0.1 | Not applicable | Recommended | Acceptable | Screening method only | R417A: 46.6% R125 50% R134a 3.4% R600 |  |  | 0.466 | 0.5 |  |  |  | 0.034 | 2346
Buses | 2.5 (but up to 10) | 0.1 | Not applicable | Recommended | Acceptable | Screening method only | R422A: 85.1% R125, 11.5% R134a, 3.4% R600a |  |  | 0.851 | 0.115 |  |  |  | 0.034 | 3143
Refrigerated truck trailer units | 10 | 0.25 | 0.005 | Recommended | Acceptable | Unacceptable | R507A: 50% R125, 50% R143a |  |  | 0.5 |  | 0.5 |  |  |  | 3985
Self-powered or ‘cab-over’ refrigerated trucks | 6 | 0.25 | 0.005 | Recommended | Acceptable | Unacceptable | *Hydrocarbons (R290 and R600a) and hydrochloroflurocarbons (mainly R22) are not considered to have GWPs for GHG accounting purposes.
‘Off-engine’ or ‘direct drive’ refrigerated vans and trucks | 2.5 | 0.25 | 0.005 | Recommended | Acceptable | Unacceptable | [1] Source for AR4 GWPs: https://www.ipcc.ch/pdf/assessment-report/ar4/wg1/ar4-wg1-chapter2.pdf
Three-phase refrigerated containers | 5.5 | 0.25 | 0.005 | Recommended | Acceptable | Unacceptable
Single-phase refrigerated containers | 3 | 0.25 | 0.005 | Recommended | Acceptable | Unacceptable
Centralised commercial refrigeration eg, supermarkets | Wide range | Wide range | Wide range | Recommended | Unacceptable | Unacceptable
Industrial and commercial coolstores | Wide range | Wide range | Wide range | Recommended | Unacceptable | Unacceptable
1 In the absence of consistent information for New Zealand, the default assumption for the assembly (installation) emissions rate is the rounded off IPCC 2006 mid-range value. It is not applicable (relevant) for many pre-charged units.
2 Internal dimensions up to 100x50x30cm for 150 litres; 150x50x40cm for 300 litres; 200x50x50cm for 500 litres.
Source:
Contract report "Assessment of HFC Emission Factors for GHG Reporting Guidelines" by CRL Energy Ltd for the Ministry for the Environment

## Scope 2 Electricity
Scope 2: Electricity
Emission factor for the consumption of purchased electricity – 2014
Year | Emission Source | Unit | Emission factor Total CO2-e (kg CO2-e/unit)
2014 | Purchased electricity | KWh | 0.11945
Reference: | Taken from MBIE emissions factors.
Methodology: | Includes emissions from thermal electricity generation (and non CO2 emissions from biogas), plus fugitive emissions from geothermal
production from the NZEGGE, divided by total electricity generated (ENZ)
Source
Direct thermal emissions (includes CH4 and N2O from biogas from landfills) | 4229.0492 | Gg CO2-e
Geothermal emissions | 811.4105 | Gg CO2-e
Electricity generated | 42196.3315 | GWh
Electricity consumption | 39014.835 | GWh
EF (excluding T&D losses) | 0.11945 | kg/kWh | Units: g/Wh is equivalent to kg/kWh
EF (including T&D losses) | 0.12919 | kg/kWh
Time Series: Electricity emissions (Gg CO2-e)
Calendar Year | Electricity EF (kg/kWh) | Natural Gas Gg CO2-e | Liquid Fuels Gg CO2-e | Coal Gg CO2-e | Biomass (biogas) Gg CO2-e | Total Thermal Gg CO2-e | Geothermal Gg CO2-e | Total Gg CO2-e | Electricity produced (total net production)
1990 | 0.11995 | 3002.3987 | 10.6036 | 477.0913 | 0.01573 | 3490.1092 | 283.3676 | 3773.4768 | 31459.4198
1991 | 0.12987 | 3672.2339 | 22.7153 | 222.2486 | 0.028839 | 3917.2266 | 291.8926 | 4209.1192 | 32409.766
1992 | 0.16685 | 3962.4106 | 184.2963 | 888.0291 | 0.031461 | 5034.7675 | 293.8313 | 5328.5988 | 31936.3804
1993 | 0.13328 | 3646.4753 | 55.9212 | 433.671 | 0.031461 | 4136.0989 | 310.0117 | 4446.1106 | 33358.166
1994 | 0.10602 | 2907.4672 | 18.9394 | 378.3608 | 0.031461 | 3304.7989 | 302.7493 | 3607.5482 | 34025.9
1995 | 0.094397 | 2431.6339 | 45.3111 | 555.001 | 0.036444 | 3031.9825 | 295.4826 | 3327.4651 | 35249.6954
1996 | 0.12408 | 3382.4146 | 17.6392 | 608.4093 | 0.042611 | 4008.5058 | 403.7944 | 4412.3002 | 35560.0203
1997 | 0.17459 | 4749.4925 | 0.080637 | 1186.3763 | 0.049958 | 5935.9994 | 347.8778 | 6283.8772 | 35993.0989
1998 | 0.13242 | 3644.6835 | 2.8614 | 759.7252 | 0.04156 | 4407.3116 | 436.5637 | 4843.8753 | 36579.3003
1999 | 0.16606 | 4571.6135 | 0.045223 | 1105.561 | 0.045791 | 5677.2655 | 407.8124 | 6085.0779 | 36643.2074
2000 | 0.15175 | 4459.0308 | 0.01432 | 892.0853 | 0.045269 | 5351.1757 | 425.8471 | 5777.0228 | 38068.6637
2001 | 0.18754 | 5463.6865 | 0 | 1366.5193 | 0.042645 | 6830.2484 | 337.2455 | 7167.4938 | 38218.347
2002 | 0.16282 | 4656.8353 | 0.0038076 | 1370.5488 | 0.048298 | 6027.4362 | 385.4169 | 6412.8531 | 39385.8406
2003 | 0.19569 | 4362.0042 | 17.6999 | 3000.0087 | 0.070467 | 7379.7832 | 340.9229 | 7720.7062 | 39454.3279
2004 | 0.17678 | 3034.1191 | 21.1522 | 3929.0591 | 0.084478 | 6984.4149 | 346.0283 | 7330.4432 | 41465.855
2005 | 0.22536 | 4026.7046 | 3.1151 | 4979.728 | 0.081816 | 9009.6295 | 331.9746 | 9341.6041 | 41451.9764
2006 | 0.2196 | 4116.5882 | 16.2086 | 4709.0254 | 0.092306 | 8841.9146 | 376.787 | 9218.7016 | 41979.2702
2007 | 0.17946 | 4831.9759 | 0.51037 | 2421.0658 | 0.093694 | 7253.6457 | 343.3555 | 7597.0012 | 42331.6488
2008 | 0.21371 | 4415.8066 | 99.3589 | 3997.4809 | 0.088422 | 8512.7348 | 528.6986 | 9041.4334 | 42306.79
2009 | 0.16592 | 3654.3969 | 6.9422 | 2573.5749 | 0.093047 | 6235.007 | 744.8033 | 6979.8103 | 42067.449
2010 | 0.14489 | 4233.4834 | 1.2935 | 1288.4997 | 0.096895 | 5523.3735 | 766.8869 | 6290.2603 | 43412.7773
2011 | 0.13463 | 3510.4661 | 1.0385 | 1527.3826 | 0.11072 | 5038.9979 | 757.0132 | 5796.0111 | 43050.3847
2012 | 0.16658 | 3666.5641 | 2.8006 | 2710.9002 | 0.10807 | 6380.373 | 750.5536 | 7130.9266 | 42806.7842
2013 | 0.14142 | 3548.013 | 3.209 | 1623.7795 | 0.10502 | 5175.1066 | 748.2774 | 5923.384 | 41884.3966
2014 | 0.11945 | 3005.3729 | 1.6401 | 1221.9311 | 0.10508 | 4229.0492 | 811.4105 | 5040.4597 | 42196.3315
Source:
Ministry of Business, Innovation and Employment
NZ Energy Greenhouse Gas Emissions
http://www.mbie.govt.nz/info-services/sectors-industries/energy/energy-data-modelling/publications/energy-greenhouse-gas-emissions
See web table: Energy Greenhouse Gas Emissions web tables Annual_Emissions CO2-e , CO2, CH4, N2O
Energy in New Zealand 2016 http://www.mbie.govt.nz/info-services/sectors-industries/energy/energy-data-modelling/publications/energy-in-new-zealand See web table: Electricity
Table 5: Electricity Supply and Demand Energy Balance (GWh)
Total Net Production Total Electricity Demand (Observed)

## Scope 3 T & D losses
Scope 3: Transmission and distribution losses
Transmission and distribution losses
Transmission and distribution line losses for purchased electricity emission factor
Year | Emission Source | Unit | Emission factor Total CO2-e (kg CO2-e/unit)
2014 | Transmission and distribution losses for purchased electricity | kWh | 0.0097408
Source: | Taken from MBIE emissions factors
Methodology: | To get EF for transmission and distribution losses, EF for electricity generated is calculated and subtracted from the EF for electricity consumed. The EFs include emissions from
thermal electricity generation, plus fugitive emissions from geothermal production from the NZEGGE (Table4) divided by total electrcitiy generated (Energy Data File, Table G.2a)
Source
Direct thermal emissions | 4229.0492 | Gg CO2-e | http://www.mbie.govt.nz/info-services/sectors-industries/energy/energy-data-modelling/statistics/greenhouse-gas-emissions
Geothermal emissions | 811.4105 | Gg CO2-e | http://www.mbie.govt.nz/info-services/sectors-industries/energy/energy-data-modelling/statistics/greenhouse-gas-emissions
Electricity consumed | 39014.835 | GWh | http://www.mbie.govt.nz/info-services/sectors-industries/energy/energy-data-modelling/statistics/electricity . (Observed consumption)
Electricity generation | 42196.3277 | GWh
EF - consumption | 0.12919 | g/Wh | kg/kWh
EF - generation | 0.11945 | g/Wh | kg/kWh | (From Electricity tab)
T & D losses | 0.0097408 | g/Wh | kg/kWh | Units: g/Wh is equivalent to kg/kWh
Transmission and distribution losses for natural gas emission factor
Year | Emission Source | Unit | Emission factor Total CO2-e (kg CO2-e/unit)
2014 | Transmission and distribution losses for distributed natural gas | KWh | 0.022882
|  | GJ | 6.3562
Transmission losses for natural gas | 203.0813 | Gg CO2-e
Gas reticulated (total) | 31950.34 | TJ
Transmission losses (kg CO2-e) | 203081269.9478
Gas reticulated (GJ) | 31950340
EF | 6.3562 | kg CO2-e /GJ
| 0.022882 | kg CO2-e /kWh
[Note: unit conversion factor (GJ to kWh) is: 0.0036]
Source
Ministry of Business, Innovation and Employment publications
http://www.mbie.govt.nz/info-services/sectors-industries/energy/energy-data-modelling
Energy greenhouse gas emissions http://www.mbie.govt.nz/info-services/sectors-industries/energy/energy-data-modelling/publications/energy-greenhouse-gas-emissions

## Scope 3 Air travel
Scope 3: Air travel
Emission factors
Haul | Class | Unit | kg CO2e | kg CO2 | kg CH4 | kg N2O
Domestic | Average passenger | passenger.km | 0.14735 | 0.1459 | 7e-05 | 0.00138
Short-haul International | Average passenger | passenger.km | 0.08905 | 0.08821 | 1e-05 | 0.00083
| Economy class | passenger.km | 0.08728 | 0.08645 | 1e-05 | 0.00082
| Business class | passenger.km | 0.13091 | 0.12967 | 1e-05 | 0.00123
Long haul International | Average passenger | passenger.km | 0.09464 | 0.09374 | 1e-05 | 0.00089
| Economy class | passenger.km | 0.072495 | 0.07181 | 4.8094e-06 | 0.00068
| Premium economy class | passenger.km | 0.11599 | 0.11489 | 1e-05 | 0.00109
| Business class | passenger.km | 0.21022 | 0.20824 | 1e-05 | 0.00197
| First class | passenger.km | 0.28996 | 0.28722 | 2e-05 | 0.00272
Notes from BEIS
How do you define domestic, short-haul and long-haul flights?
Broadly speaking the definition of domestic flights, are those within the UK, short-haul are those within Europe and long-haul are outside of Europe
Why is the impact of flying in business class higher than economy?
Air travel factors are calculated on the basis of the area of the plane each passenger takes up. If a plane is comprised totally of business class seats, as opposed to more closely packed economy class seats, fewer passengers can fly and therefore each passenger takes a larger share of the emissions.
Our organisation only have data on spend, how can I use this to calculate our air travel?
At this time there are no confirmed industry benchmarks that provide accurate CO2e/£ spend data for air travel. We recommend that organisations improve their data collection processes so that they can report on distance (for which CO2e/km figures are available). Alternatively, organisations may, over a number of years collect their own data and generate their own benchmarks.
Note:
pkm = passenger kilometres
Includes direct emissions only. Does not include indirect emissions resulting from the production and transport of fuel.
Methodological Notes:
There have been no significant changes made to methodology for the conversion factors for flights to/from the UK in the 2016 update. Updates this year have been limited to updating the underlying statistical datasets/analysis, and in a few cases amendments to the specific aircraft types included in the calculations where relevant (i.e. for representative coverage). The methodology for emissions factors for international passenger flights between non-UK destinations, first introduced in the 2015 update, is also fundamentally unchanged.
Methodology paper:
https://www.gov.uk/government/uploads/system/uploads/attachment_data/file/553488/2016_methodology_paper_Final_V01-00.pdf
The emission factors presented here have been derived by dividing the Department for Business, Energy & Industrial Strategy's emission factors (Without RF) by 1.08 to remove the eight percent uplift factor. The voluntary guidance will continue to recommend that reporting entities apply the eight percent uplift factor in the absence of any New Zealand specific figure.
New Zealand has adoted Department for Business, Energy & Industrial Strategy's non UK international emiission factors for long haul international travel. These were introduced in Department for Business, Energy & Industrial Strategy's 2015 update.
Source:
UK Department for Business, Energy & Industrial Strategy
https://www.gov.uk/government/publications/greenhouse-gas-reporting-conversion-factors-2016

## Scope 3 Waste to landfill
Scope 3: Waste to landfill
Emission factors for waste to landfill - 2014
Emission source | Data input unit | Emission Factors Kg CO2e/unit | Kgs CH4/unit | Equation
Landfilled waste (without landfill gas recovery)
Paper and textiles | kg | 3 | 0.12 | (0.40 * 0.5 * 0.5 * 16/12) * (1-0.1) * 25
Garden and food | kg | 1.125 | 0.045 | (0.15 * 0.5 * 0.5 * 16/12) * (1-0.1) * 25
Wood | kg | 3.225 | 0.09 | (0.43 * 0.5 * 0.5 * 16/12) * (1-0.1) * 25
Landfilled waste (with landfill gas recovery)
Paper and textiles | kg | 1.1828 | 0.074 | (0.40 * 0.5 * 0.5 * 16/12) * (1-0.606) * (1-0.1) * 25
Garden and food | kg | 0.44355 | 0.028 | (0.15 * 0.5 * 0.5 * 16/12) * (1-0.606) * (1-0.1) * 25
Wood | kg | 1.2715 | 0.055 | (0.43 * 0.5 * 0.5 * 16/12) * (1-0.606) *(1-0.1) * 25
Landfilled waste – default values (without landfill gas recovery)
Mixed waste | kg | 1.125 | 0.040[2] | 0.0528 * (1-0.1) * 25
Office waste | kg | 1.8419 |  | ((0.536 * 0.4) + (0.208 * 0.15) + (0 * 0.3)) * 0.5 * 0.5 * 16/12) * (1-0.1) * 25
Landfilled waste – default values (with landfill gas recovery)
Mixed waste | kg | 0.44355 | 0.025 | 0.0500 * (1-0.606) * (1-0.1) * 25
Office waste | kg | 0.72624 |  | ((0.536 * 0.4) + (0.208 * 0.15 + (0 * 0.3)) * 0.5 * 0.5 * (16/12) * (1-0.606) * (1-0.1) * 25
Other parameters
R= Fraction recovered methane (Average recovery (methane recovered/methane produced)) | Recovered methane from landfills with gas capture per year (Gg CH4) | Gross annual methane produced from landfills with gas capture (Gg CH4) |  | Methane generation potential
0.60573 | 51.6835 | 85.3239 |  | 0.05
Office waste - Govt3 data on composition of organics
| paper | 0.53605
| food | 0.20775
Source:
Fraction of recovered methane
New Zealand's Greenhouse Gas Inventory 1990 - 2014
Office waste composition data taken from the Govt3 programme.
Methane produced and methane recoverd from landfills taken from New Zealand Greeenhouse Gas Inventory data
http://www.mfe.govt.nz/publications/climate-change/new-zealand-greenhouse-gas-inventory-1990-2014
Base equation
The base equation used in deriving the waste emission factors, as taken from the 2006 IPCC Guidelines for National Greenhouse Gas Inventories is as follows:
CO2-e emissions (kg) = ((MSWT x DOC x DOCF x F x 16/12) x (1– R) x (1-OX)) x 25
Where: MSWT = total Municipal Solid Waste (MSW) generated (kg); DOC = degradable organic carbon; DOCF = fraction of DOC dissimilated; F = fraction of CH4 in landfill gas; R = fraction recovered CH4; OX = oxidation factor; 25 = GWP of methane (CH4).
MSWT = Activity data
DOC = 0.40 for paper and textiles, 0.15 for garden and food waste, and 0.43 for wood
DOCF = 0.5
F = 0.5
16/12 – convert carbon to CO2
R = 0.636 where landfill gas systems are in place, 0 otherwise
OX = 0.1
The table to the left shows how this equation has been applied to derive the emission factors for waste deposited to landfill.

## Calorific values for EFs
Emission Source | User | Unit | Calorific Value | T CO2/TJ (After Oxidation) | T CH4/TJ | T N2O/TJ
(MJ/unit)
Stationary Combustion
Coal - Bituminous | Residential | Kg | 29.874 | 89.13 | 0.285 | 0.001425
Coal - Sub-Bituminous | Residential | Kg | 21.5916 | 91.99 | 0.285 | 0.001425
Coal - Lignite | Residential | Kg | 15.265 | 93.11 | 0.285 | 0.001425
Coal - Default | Residential | Kg
Distributed Natural Gas | Commercial | KWh | NA | 0.19371 | 1.62e-05 | 3.24e-07
|  | GJ | NA | 53.8093 | 0.0045 | 9e-05
Coal – Bituminous | Commercial | Kg | 29.874 | 89.13 | 0.0095 | 0.001425
Coal – Sub-bituminous | Commercial | Kg | 21.5916 | 91.99 | 0.0095 | 0.001425
Coal – Lignite | Commercial | Kg | 15.265 | 93.11 | 0.0095 | 0.001425
Coal – Default | Commercial | Kg
Diesel | Commercial | Litre | 38.4019 | 69.5789 | 0.0095 | 0.00057
LPG | Commercial | Kg | 50 | 60.4267 | 0.00475 | 9.5e-05
Heavy Fuel Oil | Commercial | Litre | 40.8061 | 73.7159 | 0.0095 | 0.00057
Light Fuel Oil | Commercial | Litre | 40.4364 | 72.8421 | 0.0095 | 0.00057
Distributed Natural Gas | Industry | KWh | NA | 0.19371 | 3.24e-06 | 3.24e-07
|  | GJ | NA | 53.8093 | 0.0009 | 9e-05
Coal – Bituminous | Industry | Kg | 29.874 | 89.13 | 0.0095 | 0.001425
Coal – Sub-bituminous | Industry | Kg | 21.5916 | 91.99 | 0.0095 | 0.001425
Coal – Lignite | Industry | Kg | 15.265 | 93.11 | 0.0095 | 0.001425
Coal – Default | Industry | Kg
Diesel | Industry | Litre | 38.4019 | 69.5789 | 0.00285 | 0.00057
LPG | Industry | Kg | 50 | 60.4267 | 0.00095 | 9.5e-05
Heavy Fuel Oil | Industry | Litre | 40.8061 | 73.7159 | 0.00285 | 0.000285
Light Fuel Oil | Industry | Litre | 40.4364 | 72.8421 | 0.00285 | 0.000285
Wood | Industry | Kg | 9.63 | 104.1517 | 0.024 | 0.0032
Wood | Fireplaces* | Kg | 9.63 | 104.1517 | 0.24 | 0.0032
Transport Fuels
Regular Petrol | Mobile use | Litre | 35.0103 | 66.6121 | 0.02805 | 0.0076
Premium Petrol | Mobile use | Litre | 35.1843 | 66.1219 | 0.02805 | 0.0076
Diesel | Mobile use | Litre | 38.4019 | 69.5789 | 0.003705 | 0.003705
LPG | Mobile use | Litre | 26.54 | 60.4267 | 0.0589 | 0.00019
Marine Diesel | Mobile use | Litre | - | - | - | -
Heavy Fuel Oil | Mobile use | Litre | 40.8061 | 73.7159 | 0.00665 | 0.0019
Light Fuel Oil | Mobile use | Litre | 40.4364 | 72.8421 | 0.00665 | 0.0019
Source:
Ministry of Business, Innovation and Employment
Note on A8: Brian Moore: Scope 1 only

## EECA_Average by engine size
Vehicle Class Size * | Unit | Real world' petrol fuel use estimate (L/100km)
Car - (<1350 cc) | Km | 4.56
Car - (1350 - <1600 cc) | Km | 4.32
Car - (1600 - <2000 cc) | Km | 4.0333
Car - (2000 - <3000 cc) | Km | 5.6696
Car - (3000 - <4000 cc) | Km | 6.415
Car - (<2000 cc) |  | 4.2024
Car (>2000 - <4000cc) |  | 6.0163